## Component
http://www.bhoite.com/sculptures/
Project | Component | Ref | Price | Qantity | Info | Link
Satellite 2202 | Solar cells | KXOB25-02X8F-TR | 3.23 | 4 | 4.46V 5.9mA in parallele (4.46V 23.6mA) | https://www.digikey.fr/en/products/detail/anysolar-ltd/KXOB25-02X8F-TR/9990477?s=N4IgTCBcDaINIA0DyAhMBWAtABjAgHAGKYAqASiALoC%2BQA
https://www.bhoite.com/sculptures/satellite-2202/ | Capacitor | 5.5V 1.0F Supercap | 2.34 | 1 | weel style | https://www.digikey.fr/en/products/detail/elna-america/RSCB11055R5L08015T/970164
schematic | Controller | ATtiny85 | 2.18 | 1 |  | https://www.digikey.fr/en/products/detail/microchip-technology/ATTINY85V-10PU/735471
| Sensor | SHT31 | 13.68 |  | Temperature and humidity | https://www.digikey.fr/en/products/detail/adafruit-industries-llc/2857/5804106
| Output | 4 digit I2C LCD |  |  | Display temp
| Wire | 20 AWG (0.8mm)
| Others | C1 100nF
Diode
Tiny Cube Sat | Solar cells | SM141K04LV | 4.9 | 2 | 2.23V 55.1mA in serie (4.46V 55.1mA) | https://www.digikey.fr/en/products/detail/anysolar-ltd/SM141K04LV/9990461?s=N4IgTCBcDaIMoFkCMAWJBpADCgMgNRAF0BfIA
https://www.bhoite.com/sculptures/tiny-cube-sat/ | Capacitor | 10F 3V8 | 2.32 | 1 |  | https://www.digikey.fr/en/products/detail/tecate-group/TPLC-3R8-10MR8X14/12417602
code + info current consumption | Controller | ATtiny85 | 2.18 | 1 |  | https://www.digikey.fr/en/products/detail/microchip-technology/ATTINY85V-10PU/735471
| Output | LED
Wire
| Others | R 200
|  | Diode 1N4148 | 0.1 | 1 |  | https://www.digikey.fr/en/products/detail/onsemi/1N4148/458603
Surya-280 | Solar cells | KXOB25-02X8F-TR | 3.23 | 3 | 4.46V 5.9mA in parallele (4.46V 17.7mA) | https://www.digikey.fr/en/products/detail/anysolar-ltd/KXOB25-02X8F-TR/9990477?s=N4IgTCBcDaINIA0DyAhMBWAtABjAgHAGKYAqASiALoC%2BQA
https://www.bhoite.com/sculptures/surya-280/ | Capacitor | 3.8V 50F | 4.45 | 1 |  | https://www.bhoite.com/sculptures/surya-280/
| Controller | ATtiny85 | 2.18 | 1 |  | https://www.digikey.fr/en/products/detail/microchip-technology/ATTINY85V-10PU/735471
| Sensor | BMP280 | 9.75 | 1 | Temperature | https://www.digikey.fr/en/products/detail/adafruit-industries-llc/2651/5604371
| Output | 4 digit I2C LCD |  |  | Display temp
| Wire | 20 AWG (0.8mm)
Others
Bubbly | Solar cells | KXOB25-02X8F-TR | 3.23 | 3 | 4.46V 5.9mA in parallele (4.46V 17.7mA) | https://www.digikey.fr/en/products/detail/anysolar-ltd/KXOB25-02X8F-TR/9990477?s=N4IgTCBcDaINIA0DyAhMBWAtABjAgHAGKYAqASiALoC%2BQA
https://www.bhoite.com/sculptures/bubbly/ | Capacitor | 3.8V 70F | 5.5 | 1 |  | https://www.bhoite.com/sculptures/bubbly/
| Controller | ATtiny85 | 2.18 | 1 |  | https://www.digikey.fr/en/products/detail/microchip-technology/ATTINY85V-10PU/735471
| Sensor | MCP7940M RTC | 0.74 | 1 | Clock | https://www.digikey.fr/en/products/detail/microchip-technology/MCP7940M-I-P/3176796
| Output | HP 5082-7404
| Wire | 20 AWG
| Others | PCA9555 I/O Expension board | Obsolete |  |  | https://www.digikey.fr/en/products/detail/nxp-usa-inc/PCA9555N-112/812955
Cube Sat | Solar cells | a-Si |  | 2
https://www.bhoite.com/sculptures/cube-sat/ | Capacitor | 5.5V 1F | 2.34 | 1 | weel style | https://www.digikey.fr/en/products/detail/elna-america/RSCB11055R5L08015T/970164
| Controller | 74HC240 | 0.99 | 1 |  | https://www.digikey.fr/en/products/detail/texas-instruments/CD74HC240E/1506879
Sensor
| Output | 5mm Led
| Wire | 0.8mm brass rods
Others
SATtiny | Solar cells | SC1435I |  | 4 | 1.5V 12.5uA (3V 25uA)
https://hackaday.io/project/174462-sattiny | Capacitor | 4F 5.5V
code + schematic | Controller | Attiny25V | 1.53 | 1 |  | https://www.digikey.fr/en/products/detail/rochester-electronics-llc/ATTINY25V-10PI/12602065
Sensor
| Output | LED
Wire
| Others | D1 BAT42 (schottky diode) | 0.42 | 1 |  | https://www.digikey.fr/en/products/detail/stmicroelectronics/BAT42/603520
R1 200K
R2 10K
R3 1K
SMOLSAT 1 | Solar cells | SM111K06L |  | 2 | 3.35V 43.9mA (3.35V 87.8mA) | https://www.digikey.fr/en/products/detail/anysolar-ltd/SM111K06L/9990436
https://www.hackster.io/news/peter-muller-s-smolsat-1-is-a-tiny-communications-satellite-sculpture-inspired-by-mohit-bhoite-541736696fcf | Controller | ATtiny85 | 2.18 | 1 |  | https://www.digikey.fr/en/products/detail/microchip-technology/ATTINY85V-10PU/735471
| Capacitor | 10F 3V
| Output | LED
|  | KXOB141K06F-TR |  |  |  | https://www.digikey.fr/en/products/detail/anysolar-ltd/KXOB141K06F-TR/13999194
Tiny Cube Satellite | Solar cells | SM141K04LV |  | 2 | 2.76V 44.59mA (5.52V 44.56mA)
https://jwillmer.de/blog/projects/tiny-cube-satellite | Controller | ATTINY85V-10PU
code + schematic | Capacitor | 2085-TPLC-3R8/10MR8X14 |  |  | 10F 3.8V
| Output | SMD LED DIODES 3528 1210 WHITE
| Others | 1N4148 DO-35 IN4148 AXIAL LEAD SWITCHING SIGNAL DIODE
100KΩ AND 10KΩ RESISTOR
0.8mm round brass rods
|  | ATtiny402 |  |  | Low power | http://www.technoblogy.com/show?2RA3
|  | LCD-13003 | 17.53 |  | OLED (I2C or SPI) | https://www.digikey.fr/fr/products/detail/sparkfun-electronics/LCD-13003/5673774 | http://www.technoblogy.com/show?3WAI
|  | AOM6448A0-0.66WW-ANO | 12.19 |  | OLED (SPI) | https://www.digikey.fr/fr/products/detail/orient-display/AOM6448A0-0-66WW-ANO/13916632 | http://www.technoblogy.com/show?3WAI
|  | DS1302 |  |  | Clock | https://www.digikey.fr/en/products/detail/analog-devices-inc-maxim-integrated/DS1302/420273 | http://www.technoblogy.com/list?2M6U
|  | Buzzer |  |  |  |  | https://www.arduino.cc/reference/en/language/functions/advanced-io/tone/
|  | SHT30 |  |  | I2C

## Info
Tuto | https://hackaday.io/project/174462-sattiny
https://www.instructables.com/LED-Jewelry/
Wire | 0.8mm | External structure
| 0.6mm | internal wire
Soldering | max 300°C
Code | https://github.com/rsappia/SATtiny/blob/master/SATtiny.ino
Tools | Pliers Xuron Tweeze Nose 450
soldering paste (flux)
http://www.smfr.org/robots/

## Elec
ATtiny85 | [7 empty] | Battery |  |  |  | http://www.technoblogy.com/show?19K8#power-consumption
| 5v |  | 3v |  | Sleep mode |  |  | Capacity | Consumption | Life
| 1MHz | 8MHz | 1MHz | 8MHz |  | 5V | 3V | mAh | mA (1uA = 0.001mA) | h | Day
Normal | 2.5mA | 8.0mA | 0.7mA | 3.6mA | ATtiny402 | 0.11µA | 0.10µA | 225 | 0.0073 | 30821.9178 | 1284.2466
Sleep | 0.5µA | 0.5µA | 0.2µA | 0.2µA | ATtiny85 | 0.47µA | 0.17µA
Capacitor
[8 empty] | Capacity | Consumption | Life
|  | Tiny Cube Sat | average | 230uA |  |  |  | F | A (1uA = 0.000001A) | s | h
[8 empty] | 4 | 0.00015 | 444.4444 | 7.4074
150uA
Oled
| max | black | text | sleep
128*64 | 26mA | 1.5mA | 5.5mA | 20uA |  |  |  |  | F | V
128*32 5V | 25mA | 1.5mA | 5.3mA | 7.3uA |  |  |  | C1 | 20 | 10
128*32 3.3V | 19mA | 1.5mA | 5.2mA | 6.8uA |  |  |  | C2 | 20 | 10
[8 empty] | Serie | 10 | 20
[8 empty] | Parallèle | 40 | 10

## Me
Solar cells | [6 empty] | Capacitor
Name | L | H | Tension | Current | Quantity | Price unity | Name | L | H | Tension | Capacity | Quantity | Price unity
Long | 84mm | 28mm | 5.5V | 20mA | 4 | 1.1725 | Wheel | ? | ? | 5.5V | 1.5F | 2 | 2.025
Medium | 58mm | 38mm | 3.0V | 130mA | 2 | 1.545 | Classic | 25mm | 12.5mm | 3.0V | 20F | 2 | 2.175
Small | 44mm | 24mm | 5.0V | 30mA | 2 | 2.06 | Double | ? | ? | 5.5V | 10F | 2 | 5.195
Satellite
Name | Solar cells | Capacitor | Controler | Sensor | Output
Blinky | Long | Double | ATtiny85 | No | Led | [8 empty] | Arduino | ATtiny85 |  | Arduino
Obit | Small | Wheel | Attiny25V | clock | buzzer | [8 empty] | Reset | 1 | 8 | VCC
Meteo Sat | Medium | Classic | ATtiny85 | temp | oled screen | [8 empty] | 3 | 2 | 7 | 2
[14 empty] | 4 | 3 | 6 | 1
DS1302 | Clock | https://www.digikey.fr/en/products/detail/analog-devices-inc-maxim-integrated/DS1302/420273 | http://www.technoblogy.com/list?2M6U | [10 empty] | GND | 4 | 5 | 0
Buzzer |  | http://www.technoblogy.com/show?20MO | https://www.arduino.cc/reference/en/language/functions/advanced-io/tone/
SHT30 | I2C | https://github.com/RobTillaart/SHT31 | https://github.com/adafruit/Adafruit_SHT31 | https://github.com/wemos/WEMOS_SHT3x_Arduino_Library/blob/master/src/WEMOS_SHT3X.cpp
Oled | 128*32 | I2C (SSD1306) | http://www.technoblogy.com/show?2CFT
Oled | 128*64 | I2C (SSD1306)
Screen driver | SH1106 | http://www.technoblogy.com/show?23OS
| SSD1306 | http://www.technoblogy.com/show?WNM | https://github.com/adafruit/Adafruit_SSD1306
| ST7302 | http://www.technoblogy.com/show?3YB0
interrupt |  | https://github.com/blevien/attiny85-sleep/blob/master/attiny85-sleep.ino